## Sheet1
Parameter | Value | Units | Notes | Alternate Units
Inputs
Motor
motor torque | 40 | N*cm | https://www.omc-stepperonline.com/nema-17-bipolar-45ncm-63-74oz-in-1-5a-42x42x39mm-4-wires-w-1m-pin-connector-17hs15-1504s-x1
motor speed | 480 | RPM | https://www.omc-stepperonline.com/nema-17-bipolar-45ncm-63-74oz-in-1-5a-42x42x39mm-4-wires-w-1m-pin-connector-17hs15-1504s-x1
gearbox ratio | 16 |  | 16:1 gear reduction
Shafts
shaft diameter | 15 | mm
shaft width across flats | 12.6 | mm
Gears
gear module | 2 | mm | gear module for slip gear and wheel gear
slip gear pitch diameter | 36 | mm
slip gear teeth (original) | 18 |  | Number of teeth on gear before removal of teeth
slip gear teeth (remaining) | 12 |  | Number of teeth remaining on gear
wheel gear pitch diameter | 36 | mm
Wheel
wheel diameter | 32 | mm | diameter of drive wheel
rope diameter | 1 | mm | diameter of rope
effective wheel diameter | 33 | mm | effective diameter of wheel for torque calculations (wheel_diameter + 2*(rope_diameter/2))
Springs
spring rate | 1.9067 | N/mm | spring rate of selected springs (determined experimentally for single spring)
free length | 50 | mm | uncompressed length of individual spring
compressed length | 15 | mm | fully compressed length of individual spring
number of spindles | 4 |  | number of spindles connected to ball pad
springs per spindle | 3 |  | number of springs per spindle
Starting Position
pad resting position | 128 | mm | distance from bottom of end cap to top of spindle pad
linear bearing height | 4.5 | mm | distance from bottom of end cap to bottom of linear bearing
launch angle | 45 | deg | orientation of launch tube relative to horizontal
Masses
pad assembly | 80 | g | assumed mass of pad assembly
ball | 60 | g | assumed mass of ball
Efficiencies
linear bearings | 22% |  | efficiency of linear bearings at allowing spindles to move freely (approximated based on launch test results)
gearbox | 65% |  | gearbox efficiency (based on observation - very approximate)
Material Properties
PLA tensile strength | 35 | Mpa | https://store.bblcdn.com/s5/default/6cc09734a85147e9a6d3307ffd808498.pdf
Outputs
Stroke Sizing
effective wheel circumference | 103.6726 | mm | effective total circumference of wheel (pull range for one complete rotation)
gear meshing fraction | 69.44% |  | fraction of a complete duration during which the remaining slip gear teeth are meshed with the wheel gear ((remaining_teeth + 0.5)/full_teeth)
effective pull range | 71.9948 | mm | approximate distance which the wheel will pull the rope during a "launch cycle"
Spring Sizing
spindle spring free length | 150 | mm | uncompressed length of stacked springs on spindle
spindle spring max compr. | 45 |  | minimum possible spring compressed length
length after rope tensioning | 123.5 | mm | combined spring length after rope tensioning
length at max compression | 51.5052 | mm | minimum combined spring length during launch
max compression margin | 6.5052 | mm | difference between max compressed length during launch vs max possible spring compressed length (should be > 0)
spring rate per spindle | 0.63557 | N/mm | effective spring rate per spindle (based on series spring equations)
spring rate total | 2.5423 | N/mm | effective spring rate total (based on parallel spring equations)
initial rope tension | 67.3703 | N | force applied to rope due to initial tensioning process | 6.8675 | kgf | 15.1429 | lbf
max force total | 250.4009 | N | force at max compression total | 25.5251 | kgf | 56.2828 | lbf
Motor Sizing
overall gear ratio | 16 |  | gear ratio including slip/wheel gears
ideal avail. torque at wheel | 640 | N*cm | theoretical max torque output available from motor at wheel
actual avail. torque at wheel | 416 | N*cm | actual torque output available at wheel after losses due to efficiency of gearbox
required torque | 413.1614 | N*cm | torque required at wheel
output torque margin | 1.0069 |  | margin of available output torque vs torque required to fully compress springs (target > 1.2)
speed at wheel | 30 | RPM | wheel speed
launch period | 2 | s | time to complete one "launch cycle"
Shaft Sizing
aspect ratio of shaft | 1.1905 |  | relative size of flats to shaft diameter
polar section modulus (circ) | 662.6797 | mm^3 | polar section modulus for shaft without flats (for reference) (per pg 278 of Machinery's Handbook 26th Ed)
polar section modulus (rect) | 527.7926 | mm^3 | polar section modulus for double-d-shaft, approximating it as a rectangular section (per pg 278 of Machinery's Handbook 26th Ed)
torsional strength reduction | 20.35% |  | reduction in torsional strength of shaft due to flats
torsional shear stress | 7.8281 | MPa | approximate torsional shear stress in shaft
allowable shear stress | 20.195 | MPa | shear stress at ultimate failure
factor of safety | 2.5798 |  | ratio of actual_stress/allowable_stress (target > 1.5 if possible)
Exit Velocity
initial force | 250.4009 | N | force exerted on ball at initiation of launch
final force | 67.3703 | N | force exerted on ball at end of launch (assumes all force transferred at end of stroke)
average theoretical force | 158.8856 | N | theoretical average force exerted on ball over course of launch
force lost to friction | 123.9307 | N | average force lost to friction (arbitrarily assumed)
average force | 34.9548 | N | average force exerted on ball over course of launch after friction
total mass to accelerate | 0.14 | kg | combined mass of ball and pad
average acceleration | 249.6773 | m/s^2 | average acceleration over course of launch
distance travelled | 0.071995 | m | distance travelled during launch (acceleration distance)
launch duration | 0.024015 | s | duration of launch
exit velocity | 5.9959 | m/s | theoretical exit velocity
Launch Range
Horizontal velocity | 4.2397 | m/s | horizontal component of velocity
Vertical velocity | 4.2397 | m/s | vertical component of velocity
time of flight | 0.86437 | s | duration during which ball is in flight
max height | 0.91618 | m | max height during flight (assumes initial height is negligible for simplicity)
max distance | 3.6647 | m | horizontal distance travelled during flight (assumes initial height and air resistance are negligible for simplicity)
T
F
T = F*(D/2)
D
F = (2*T)/D
Stress calculations based on tensile strength, since yield strength not published for 3D printing filament.
Extra margin should be designed in to protect against yielding. Target minimum FOS of 1.5.
Exit velocity and launch range calculations are criminally approximate. Intended for rough sizing and relative comparison only.