## Sheet1
Torsion Spring Range Calculator (Very Approximate)
Shaft Diameter | 15 | mm
Layer Width | 0.42 | mm
Spring Width Layers | 2
Spring Pitch Layers | 6
Spring Revolutions | 5.375
Spring Width | 0.84 | mm
Spring Pitch | 2.52 | mm
Spring ID | 15.84 | mm
Spiral OD | 42.93 | mm
Total Length | 496.1969 | mm
Total Area | 613.8662 | mm^2
Equivalent Circle Diameter | 27.9571 | mm
Packed spiral revolutions | 7.2126
Max turns, theoretical | 1.8376
Empirically, actual range is ~80% of theoretical
Max turns, empirical | 1.47