## Sheet1
Parameter | Value | Units | Notes
Inputs
Motor
motor torque | 42 | N*cm | https://www.omc-stepperonline.com/nema-17-bipolar-45ncm-63-74oz-in-1-5a-42x42x39mm-4-wires-w-1m-pin-connector-17hs15-1504s-x1
motor speed | 320 | RPM | https://www.omc-stepperonline.com/nema-17-bipolar-45ncm-63-74oz-in-1-5a-42x42x39mm-4-wires-w-1m-pin-connector-17hs15-1504s-x1
gearbox ratio | 16 |  | 64:1 gear reduction
Shafts
shaft diameter | 8 | mm
shaft width across flats | 6.4 | mm
Gears
gear module | 2 | mm | gear module for slip gear and wheel gear
slip gear pitch diameter | 32 | mm
slip gear teeth (original) | 16 |  | Number of teeth on gear before removal of teeth
slip gear teeth (remaining) | 9 |  | Number of teeth remaining on gear
wheel gear pitch diameter | 32 | mm
Wheel
wheel diameter | 32 | mm | diameter of drive wheel
rope diameter | 2 | mm | diameter of rope
effective wheel diameter | 34 | mm | effective diameter of wheel for torque calculations (wheel_diameter + 2*(rope_diameter/2))
Material Properties
PLA tensile strength | 35 | Mpa | https://store.bblcdn.com/s5/default/6cc09734a85147e9a6d3307ffd808498.pdf
Outputs
Motor Sizing
overall gear ratio | 16 |  | gear ratio including slip/wheel gears
torque at wheel | 672 | N*cm | theoretical max torque output at wheel
output force | 395.2941 | N | theoretical force output to rope
output force | 40.295 | kgf | theoretical force output to rope
speed at wheel | 20 | RPM | wheel speed
launch period | 3 | s | time to complete one "launch cycle"
Range Sizing
effective wheel circumference | 106.8142 | mm | effective total circumference of wheel (pull range for one complete rotation)
gear meshing fraction | 59.38% |  | fraction of a complete duration during which the remaining slip gear teeth are meshed with the wheel gear ((remaining_teeth + 0.5)/full_teeth)
effective pull range | 63.4209 | mm | approximate distance which the wheel will pull the rope during a "launch cycle"
Shaft Sizing
aspect ratio of shaft | 1.25 |  | relative size of flats to shaft diameter
polar section modulus (circ) | 100.531 | mm^3 | polar section modulus for shaft without flats (for reference) (per pg 278 of Machinery's Handbook 26th Ed)
polar section modulus (rect) | 73.8018 | mm^3 | polar section modulus for double-d-shaft, approximating it as a rectangular section (per pg 278 of Machinery's Handbook 26th Ed)
torsional strength reduction | 26.59% |  | reduction in torsional strength of shaft due to flats
torsional shear stress | 91.0547 | MPa | approximate torsional shear stress in shaft
allowable shear stress | 20.195 | MPa | shear stress at ultimate failure
margin | -3.5088 |  | margin against ultimate failure
T
F
T = F*(D/2)
D
F = (2*T)/D